## Sheet1
Output Port | Port Direction | Type | Description
aircraft_state | External Input | message_aircraft_state_t | Input of the current position, angle, and velocity of the helicopter
cancel_hover | Internal Couple | bool | Signals to cancel current hover sequence
control_yielded | External Output | bool | Signals that the pilot has control
fcc_command_hover | External Output | message_fcc_command_t | Outputs a command to the FCC to hover
fcc_command_velocity | External Output | message_fcc_command_t | Outputs a command to the FCC to change the velocity
hover_criteria_met | Internal Couple | bool | Signals to other models that the aircraft is hovering
land | Internal Couple | bool | Signals the landing sequence
land_requested | External Output | bool | Outputs a command to the FCC to start the landing process
landing_acheived | External Input | bool | Input that the landing sequence has been completed
lp_criteria_met | Internal Couple | message_mavlink_mission_item_t | Signals the the landing point criteria has been met
lp_expired | External Output | message_mavlink_mission_item_t | Outputs that the lp has expired
lp_new | Internal Couple | message_mavlink_mission_item_t | Signals that the supervisor has received a new lp
lp_recv | External Input | message_mavlink_mission_item_t | Input of a new landing point
mission_complete | External Output | bool | Outputs that the mission is complete
notify_pilot | External Output | bool | Outputs to the pilot that they are required to take over
pilot_handover | Internal Couple | message_mavlink_mission_item_t | Signals that the supervisor is giving control to the pilot
pilot_takeover | External Input | bool | Input of the pilot forcibly taking control of the helicopter
plp_ach | External Input | message_mavlink_mission_item_t | Input of the helicopter achieving the planned landing point
request_reposition | Internal Couple | message_mavlink_mission_item_t | Signals to the other models to reposition the helicopter
stabilize | Internal Couple | message_hover_criteria_t | Signal to start the stabilize sequence
start_lze_scan | External Output | bool | Output to the perception control system to scan the landing zone

## Sheet2
Message Type | Brief | Variables | Data type | Description
message_aircraft_state_t | Used to send messages involving the current state of the aircraft. | lat | double | Aircraft's latitude (degrees)
|  | lon | double | Aircraft's longitude (degrees)
|  | alt_MSL | float | Aircraft's Altitude (feet)
|  | hdg_Deg | float | Aircraft's heading (degrees)
|  | vel_Kts | double | Aircraft's velocity (knots)
message_fcc_command_t | Used to send messages to command the FCC. | param1 | float | Generic param must refer to MAV_CMD before using
|  | param2 | float | Generic param must refer to MAV_CMD before using
|  | param3 | float | Generic param must refer to MAV_CMD before using
|  | param4 | float | Generic param must refer to MAV_CMD before using
|  | x | int32_t | x position in meters * 1e4
|  | y | int32_t | y position in meters * 1e4
|  | z | float | Altitude in meters depending on the frame
|  | seq | uint16_t | Waypoint ID
|  | command | uint16_t | Action to occur for the given waypoint
|  | target_system | uint8_t | ID of the system to target
|  | target_component | uint8_t | ID of the component to target
|  | frame | uint8_t | The coordinate system of the waypoint
|  | current | uint8_t
|  | autocontinue | uint8_t | After reaching the waypoint automatically continue
|  | mission_type | uint8_t | The type of mission
message_hover_criteria_t | Used to send message involving the desired hovering criteria. | desiredLat | double | Aircraft's desired latitude (degrees)
|  | desiredLon | double | Aircraft's desired longitude (degrees)
|  | desiredAltMSL | float | Aircraft's desired Altitude (feet)
|  | desiredHdgDeg | float | Aircraft's desired heading (degrees)
|  | horDistTolFt | double | Aircraft's horizontal tolerence to meet criteria (feet)
|  | vertDistTolFt | double | Aircraft's vertical tolerence to meet criteria (feet)
|  | velTolKts | double | Aircraft's velocity tolerence to meet criteria (knots)
|  | hdgToleranceDeg | double | Aircraft's heading tolerence to meet criteria (degree)
|  | timeTol | double | The time the aircraft must hover for before stating it is hovering (seconds)
|  | timeCritFirstMet | double | System time that the aircraft came to a hover
|  | hoverCompleted | double | Flag stating that the hover has completed
|  | manCtrlRequiredAfterCritMet | int | Flag to display manual control is required
message_mavlink_mission_item_t | Used to send landing point data. | id | int | ID of the landing point
|  | lat | double | Latitude of the landing point
|  | lon | double | Longitude of the landing point
|  | alt | double | Altitude of the landing point